## System Parameters
System Parameters (defined by hardware) |  |  | Profiles (usage of each component mode - defined by software and usage)
form the datasheets
|  |  | "off" | "sensing" | "interactive"
Processor
Active | 360 | mW | 0% | 0% | 30%
Idle | 80 | mW | 0% | 0% | 70%
Sleep | 1 | mW | 100% | 0% | 0%
LED
On | 5 | mW | 0% | 0% | 50%
Sensor
On | 0 | mW | 0% | 0% | 100%
Idle | 0 | mW | 0% | 0% | 0%
Off | 0 | mW | 0% | 0% | 0%
Display(step motor)
On | 200 | mW | 0% | 0% | 30%
Off (leakage) | 0 | mW | 100% | 0% | 70%
Radio
Data Rate | 1 | Mbps | 0% | 0% | 0% |  | Total power in profile (mw) |  |  | Maximum Time
Standby Power | 70 | mW | 0% | 0% | 30% |  | "off" | 1 | mW | 2079 | hours
TX Power | 0 | mW | 0% | 0% | 0% |  | "sensing" | 0 | mW | #DIV/0! | hours
RX Power | 260 | mW | 0% | 0% | 70% |  | "interactive" | 429.5 | mW | 4.8405 | hours
|  |  | 21 | 0 | 3 | hours/day typical usage | Effective Battery Capacity
Battery | [7 empty] | 2079 | mW*h
Capacity | 700 | mAh
Nominal Voltage | 3.3 | V |  |  |  |  | Days of Use | 1.5876 | days
Regulator Efficiency | 90% | [5 empty] | Hours of Use | 38.1031 | hours
REFLECTIONS : WHAT DID YOU LEARN FROM ANALYZING YOUR POWER. TALK ABOUT SOME POTENTIAL TRADEOFFS.
If component changes by 10%...
“Days of use” changes by x %

## Sensitivity Analysis
Linked Data from First Page DO NOT EDIT
System Parameters (defined by hardware) | 0 | 0 | 0 | [15 empty] | Profiles (usage of each component mode - defined by software and usage) | 0 | 0 | 0
0 | form the datasheets | 0 | 0 | [15 empty] | 0 | 0 | 0 | 0
0 | 0 | 0 | 0 | [15 empty] | "off" | "sensing" | "interactive" | 0
Processor | 0 | 0 | 0 | [15 empty] | 0 | 0 | 0 | 0
Active | 360 | mW | 324 | 360 | 360 | 360 | 360 | 360 | 360 | 360 | 360 | 360 | 360 | 360 |  |  |  |  | 0% | 0% | 30% | 0
Idle | 80 | mW | 80 | 72 | 80 | 80 | 80 | 80 | 80 | 80 | 80 | 80 | 80 | 80 |  |  |  |  | 0% | 0% | 70% | 0
Sleep | 1 | mW | 1 | 1 | 0.9 | 1 | 1 | 1 | 1 | 1 | 1 | 1 | 1 | 1 |  |  |  |  | 100% | 0% | 0% | 0
0 | 0 | 0 | 0 | 0 | 0 | 0 | 0 | 0 | 0 | 0 | 0 | 0 | 0 | 0 |  |  |  |  | 0 | 0 | 0 | 0
LED | 0 | 0 | 0 | 0 | 0 | 0 | 0 | 0 | 0 | 0 | 0 | 0 | 0 | 0 |  |  |  |  | 0 | 0 | 0 | 0
On | 5 | mW | 5 | 5 | 5 | 4.5 | 5 | 5 | 5 | 5 | 5 | 5 | 5 | 5 |  |  |  |  | 0% | 0% | 50% | 0
0 | 0 | 0 | 0 | 0 | 0 | 0 | 0 | 0 | 0 | 0 | 0 | 0 | 0 | 0 |  |  |  |  | 0 | 0 | 0 | 0
0 | 0 | 0 | 0 | 0 | 0 | 0 | 0 | 0 | 0 | 0 | 0 | 0 | 0 | 0 |  |  |  |  | 0 | 0 | 0 | 0
Sensor | 0 | 0 | 0 | 0 | 0 | 0 | 0 | 0 | 0 | 0 | 0 | 0 | 0 | 0 |  |  |  |  | 0 | 0 | 0 | 0
On | 0 | mW | 0 | 0 | 0 | 0 | 0 | 0 | 0 | 0 | 0 | 0 | 0 | 0 |  |  |  |  | 0% | 0% | 100% | 0
Idle | 0 | mW | 0 | 0 | 0 | 0 | 0 | 0 | 0 | 0 | 0 | 0 | 0 | 0 |  |  |  |  | 0% | 0% | 0% | 0
Off | 0 | mW | 0 | 0 | 0 | 0 | 0 | 0 | 0 | 0 | 0 | 0 | 0 | 0 |  |  |  |  | 0% | 0% | 0% | 0
0 | 0 | 0 | 0 | 0 | 0 | 0 | 0 | 0 | 0 | 0 | 0 | 0 | 0 | 0 |  |  |  |  | 0 | 0 | 0 | 0
Display(step motor) | 0 | 0 | 0 | 0 | 0 | 0 | 0 | 0 | 0 | 0 | 0 | 0 | 0 | 0 |  |  |  |  | 0 | 0 | 0 | 0
On | 200 | mW | 200 | 200 | 200 | 200 | 200 | 200 | 200 | 180 | 200 | 200 | 200 | 200 |  |  |  |  | 0% | 0% | 30% | 0
Off (leakage) | 0 | mW | 0 | 0 | 0 | 0 | 0 | 0 | 0 | 0 | 0 | 0 | 0 | 0 |  |  |  |  | 100% | 0% | 70% | 0
0 | 0 | 0 | 0 | 0 | 0 | 0 | 0 | 0 | 0 | 0 | 0 | 0 | 0 | 0 |  |  |  |  | 0 | 0 | 0 | 0
Radio | 0 | 0 | 0 | 0 | 0 | 0 | 0 | 0 | 0 | 0 | 0 | 0 | 0 | 0 |  |  |  |  | 0 | 0 | 0 | 0
Standby Power | 70 | mW | 70 | 70 | 70 | 70 | 70 | 70 | 70 | 70 | 70 | 63 | 70 | 70 |  |  |  |  | 0% | 0% | 30% | 0
TX Power | 0 | mW | 0 | 0 | 0 | 0 | 0 | 0 | 0 | 0 | 0 | 0 | 0 | 0 |  |  |  |  | 0% | 0% | 0% | 0
RX Power | 260 | mW | 260 | 260 | 260 | 260 | 260 | 260 | 260 | 260 | 260 | 260 | 260 | 234 |  |  |  |  | 0% | 0% | 70% | 0
0 | 0 | 0 | 0 | [15 empty] | 0 | 0 | 0 | 0
0 | 0 | 0 | 0 | [15 empty] | 21 | 0 | 3 | hours/day typical usage
Battery | 0 | 0 | 0 | [15 empty] | 0 | 0 | 0 | 0
Capacity | 700 | mAh | 0 | [15 empty] | 0 | 0 | 0 | 0
Nominal Voltage | 3.3 | V | 0 | [15 empty] | 0 | 0 | 0 | 0
Regulator Efficiency | 90% | 0 | 0 | [15 empty] | 0 | 0 | 0 | 0
0 | 0 | 0 | 0 | [10 empty] | 0 | 0 | 0 | 0 | 0 | 0 | #REF! | #REF!
0 | 0 | 0 | 0 | [10 empty] | 0 | 0 | 0 | 0 | 0 | 0 | #REF! | #REF!
0 | 0 | 0 | 0 | [10 empty] | 0 | 0 | 0 | 0 | 0 | 0 | #REF! | #REF!
REFLECTIONS : WHAT DID YOU LEARN FROM ANALYZING YOUR POWER. TALK ABOUT SOME POTENTIAL TRADEOFFS. | 0 | #REF! | #REF! | [10 empty] | #REF! | #REF! | #REF! | 0 | 0 | 0 | #REF! | #REF!
Total power in profile (mw) | 0 | 0 | [14 empty] | 0 | 0 | 0 | 0 | 0
"off" | 1 | mW | 1 | 1 | 0.9 | 1 | 1 | 1 | 1 | 1 | 1 | 1 | 1 | 1 |  |  | 0 | 0 | 0 | 0 | 0
"sensing" | 0 | mW | 0 | 0 | 0 | 0 | 0 | 0 | 0 | 0 | 0 | 0 | 0 | 0 |  |  | 0 | 0 | 0 | 0 | 0
"interactive" | 429.5 | mW | 418.7 | 423.9 | 429.5 | 429.25 | 429.5 | 429.5 | 429.5 | 423.5 | 429.5 | 427.4 | 429.5 | 411.3 |  |  | 0 | 0 | 0 | 0 | 0
0 | 0 | 0 | 0 | 0 | 0 | 0 | 0 | 0 | 0 | 0 | 0 | 0 | 0 | 0 |  |  | 0 | 0 | 0 | 0 | 0
Effective Battery Capacity | 0 | 0 | 0 | 0 | 0 | 0 | 0 | 0 | 0 | 0 | 0 | 0 | 0 | 0 | 0 | 0 | 0 | 0 | 0 | 0 | 0
0 | 2079 | mW*h | 2079 | 2079 | 2079 | 2079 | 2079 | 2079 | 2079 | 2079 | 2079 | 2079 | 2079 | 2079 | 0 | 0 | 0 | 0 | 0 | 0 | 0
0 | 0 | 0 | 0 | 0 | 0 | 0 | 0 | 0 | 0 | 0 | 0 | 0 | 0 | 0 | 0 | 0 | 0 | 0 | 0 | 0 | 0
Days of Use | 1.5876 | days | 1.6279 | 1.6083 | 1.5902 | 1.5885 | 1.5876 | 1.5876 | 1.5876 | 1.6098 | 1.5876 | 1.5953 | 1.5876 | 1.6567 | 0 | 0 | 0 | 0 | 0 | 0 | 0
Hours of Use | 38.1031 | hours | 39.0698 | 38.5983 | 38.1643 | 38.1249 | 38.1031 | 38.1031 | 38.1031 | 38.6341 | 38.1031 | 38.2873 | 38.1031 | 39.7609 | 0 | 0 | 0 | 0 | 0 | 0 | 0
0 | 0 | 0 | 0 | [10 empty] | 0 | 0 | 0 | 0 | 0 | 0 | 0 | 0
% change | 0 | 0 | 2.537% | 1.3% | 0.1606% | 0.05731% | 0% | 0% | 0% | 1.394% | 0% | 0.4834% | 0% | 4.351% | 0 | 0 | 0 | 0 | 0 | 0 | 0
Parameter Name | 0 | 0 | ProcessorActive | ProcessorIdle | ProcessorOff | LEDOn | SensorOn | SensorIdle | SensorOff | DisplayOn | DisplayOff | RadioStandby | RadioTX | RadioRX | 0 | 0 | 0 | 0 | 0 | 0 | 0
0 | 0 | 0 | 0 | [10 empty] | 0 | 0 | 0 | 0 | 0 | 0 | 0 | 0
0 | 0 | 0 | 0 | [10 empty] | 0 | 0 | 0 | 0 | 0 | 0 | 0 | 0
0 | 0 | 0 | 0 | [10 empty] | 0 | 0 | 0 | 0 | 0 | 0 | 0 | 0
0 | 0 | 0 | 0 | [10 empty] | 0 | 0 | 0 | 0 | 0 | 0 | 0 | 0
0 | 0 | 0 | 0 | [10 empty] | 0 | 0 | 0 | 0 | 0 | 0 | 0 | 0
0 | 0 | 0 | 0 | [10 empty] | 0 | 0 | 0 | 0 | 0 | 0 | 0 | 0
0 | 0 | 0 | 0 | [10 empty] | 0 | 0 | 0 | 0 | 0 | 0 | 0 | 0
0 | 0 | 0 | 0 | [10 empty] | 0 | 0 | 0 | 0 | 0 | 0 | 0 | 0
0 | 0 | 0 | 0 | [10 empty] | 0 | 0 | 0 | 0 | 0 | 0 | 0 | 0
0 | 0 | 0 | 0 | [10 empty] | 0 | 0 | 0 | 0 | 0 | 0 | 0 | 0
0 | 0 | 0 | 0 | [10 empty] | 0 | 0 | 0 | 0 | 0 | 0 | 0 | 0
0 | 0 | 0 | 0 | [10 empty] | 0 | 0 | 0 | 0 | 0 | 0 | 0 | 0
0 | 0 | 0 | 0 | [10 empty] | 0 | 0 | 0 | 0 | 0 | 0 | 0 | 0
0 | 0 | 0 | 0 | [10 empty] | 0 | 0 | 0 | 0 | 0 | 0 | 0 | 0
0 | 0 | 0 | 0 | [10 empty] | 0 | 0 | 0 | 0 | 0 | 0 | 0 | 0
0 | 0 | 0 | 0 | [10 empty] | 0 | 0 | 0 | 0 | 0 | 0 | 0 | 0
0 | 0 | 0 | 0 | [10 empty] | 0 | 0 | 0 | 0 | 0 | 0 | 0 | 0
0 | 0 | 0 | 0 | [10 empty] | 0 | 0 | 0 | 0 | 0 | 0 | 0 | 0
0 | 0 | 0 | 0 | [10 empty] | 0 | 0 | 0 | 0 | 0 | 0 | 0 | 0
If component changes by 10%
… “hours” of use changes by x%