## System Parameters
System Parameters (defined by hardware) |  |  | Profiles (usage of each component mode - defined by software and usage)
form the datasheets
|  |  | "off" | "sensing" | "interactive"
Processor
Active | 360 | mW | 0% | 80% | 25%
Idle | 80 | mW | 0% | 20% | 75%
Sleep | 1 | mW | 100% | 0% | 0%
LED
On | 0 | mW | 0% | 5% | 5%
Sensor(MAX4466)
On | 16 | mW | 0% | 50% | 100%
Idle | 1 | mW | 0% | 50% | 0%
Off | 1 | mW | 100% | 0% | 0%
Display
On | 0 | mW | 0% | 0% | 100%
Off (leakage) | 0 | mW | 100% | 100% | 0%
Radio
Data Rate | 1 | Mbps | 0% | 0% | 0% |  | Total power in profile (mw) |  |  | Maximum Time
Standby Power(sleep mode) | 70 | mW | 0% | 40% | 10% |  | "off" | 2 | mW | 1165.5 | hours
TX Power | 130 | mW | 0% | 60% | 90% |  | "sensing" | 418.5 | mW | 5.5699 | hours
RX Power | 0 | mW | 0% | 0% | 0% |  | "interactive" | 290 | mW | 8.0379 | hours
|  |  | 21 | 2 | 1 | hours/day typical usage | Effective Battery Capacity
Battery | [7 empty] | 2331 | mW*h
Capacity | 700 | mAh
Nominal Voltage | 3.7 | V |  |  |  |  | Days of Use | 1.994 | days
Regulator Efficiency | 90% | [5 empty] | Hours of Use | 47.8563 | hours
REFLECTIONS : WHAT DID YOU LEARN FROM ANALYZING YOUR POWER. TALK ABOUT SOME POTENTIAL TRADEOFFS.
If component changes by 10%...
“Days of use” changes by x %

## Sensitivity Analysis
Linked Data from First Page DO NOT EDIT
System Parameters (defined by hardware) | 0 | 0 | 0 | [15 empty] | Profiles (usage of each component mode - defined by software and usage) | 0 | 0 | 0
0 | form the datasheets | 0 | 0 | [15 empty] | 0 | 0 | 0 | 0
0 | 0 | 0 | 0 | [15 empty] | "off" | "sensing" | "interactive" | 0
Processor | 0 | 0 | 0 | [15 empty] | 0 | 0 | 0 | 0
Active | 360 | mW | 324 | 360 | 360 | 360 | 360 | 360 | 360 | 360 | 360 | 360 | 360 | 360 |  |  |  |  | 0% | 80% | 25% | 0
Idle | 80 | mW | 80 | 72 | 80 | 80 | 80 | 80 | 80 | 80 | 80 | 80 | 80 | 80 |  |  |  |  | 0% | 20% | 75% | 0
Sleep | 1 | mW | 1 | 1 | 0.9 | 1 | 1 | 1 | 1 | 1 | 1 | 1 | 1 | 1 |  |  |  |  | 100% | 0% | 0% | 0
0 | 0 | 0 | 0 | 0 | 0 | 0 | 0 | 0 | 0 | 0 | 0 | 0 | 0 | 0 |  |  |  |  | 0 | 0 | 0 | 0
LED | 0 | 0 | 0 | 0 | 0 | 0 | 0 | 0 | 0 | 0 | 0 | 0 | 0 | 0 |  |  |  |  | 0 | 0 | 0 | 0
On | 0 | mW | 0 | 0 | 0 | 0 | 0 | 0 | 0 | 0 | 0 | 0 | 0 | 0 |  |  |  |  | 0% | 5% | 5% | 0
0 | 0 | 0 | 0 | 0 | 0 | 0 | 0 | 0 | 0 | 0 | 0 | 0 | 0 | 0 |  |  |  |  | 0 | 0 | 0 | 0
0 | 0 | 0 | 0 | 0 | 0 | 0 | 0 | 0 | 0 | 0 | 0 | 0 | 0 | 0 |  |  |  |  | 0 | 0 | 0 | 0
Sensor(MAX4466) | 0 | 0 | 0 | 0 | 0 | 0 | 0 | 0 | 0 | 0 | 0 | 0 | 0 | 0 |  |  |  |  | 0 | 0 | 0 | 0
On | 16 | mW | 16 | 16 | 16 | 16 | 14.4 | 16 | 16 | 16 | 16 | 16 | 16 | 16 |  |  |  |  | 0% | 50% | 100% | 0
Idle | 1 | mW | 1 | 1 | 1 | 1 | 1 | 0.9 | 1 | 1 | 1 | 1 | 1 | 1 |  |  |  |  | 0% | 50% | 0% | 0
Off | 1 | mW | 1 | 1 | 1 | 1 | 1 | 1 | 0.9 | 1 | 1 | 1 | 1 | 1 |  |  |  |  | 100% | 0% | 0% | 0
0 | 0 | 0 | 0 | 0 | 0 | 0 | 0 | 0 | 0 | 0 | 0 | 0 | 0 | 0 |  |  |  |  | 0 | 0 | 0 | 0
Display | 0 | 0 | 0 | 0 | 0 | 0 | 0 | 0 | 0 | 0 | 0 | 0 | 0 | 0 |  |  |  |  | 0 | 0 | 0 | 0
On | 0 | mW | 0 | 0 | 0 | 0 | 0 | 0 | 0 | 0 | 0 | 0 | 0 | 0 |  |  |  |  | 0% | 0% | 100% | 0
Off (leakage) | 0 | mW | 0 | 0 | 0 | 0 | 0 | 0 | 0 | 0 | 0 | 0 | 0 | 0 |  |  |  |  | 100% | 100% | 0% | 0
0 | 0 | 0 | 0 | 0 | 0 | 0 | 0 | 0 | 0 | 0 | 0 | 0 | 0 | 0 |  |  |  |  | 0 | 0 | 0 | 0
Radio | 0 | 0 | 0 | 0 | 0 | 0 | 0 | 0 | 0 | 0 | 0 | 0 | 0 | 0 |  |  |  |  | 0 | 0 | 0 | 0
Standby Power(sleep mode) | 70 | mW | 70 | 70 | 70 | 70 | 70 | 70 | 70 | 70 | 70 | 63 | 70 | 70 |  |  |  |  | 0% | 40% | 10% | 0
TX Power | 130 | mW | 130 | 130 | 130 | 130 | 130 | 130 | 130 | 130 | 130 | 130 | 117 | 130 |  |  |  |  | 0% | 60% | 90% | 0
RX Power | 0 | mW | 0 | 0 | 0 | 0 | 0 | 0 | 0 | 0 | 0 | 0 | 0 | 0 |  |  |  |  | 0% | 0% | 0% | 0
0 | 0 | 0 | 0 | [15 empty] | 0 | 0 | 0 | 0
0 | 0 | 0 | 0 | [15 empty] | 21 | 2 | 1 | hours/day typical usage
Battery | 0 | 0 | 0 | [15 empty] | 0 | 0 | 0 | 0
Capacity | 700 | mAh | 0 | [15 empty] | 0 | 0 | 0 | 0
Nominal Voltage | 3.7 | V | 0 | [15 empty] | 0 | 0 | 0 | 0
Regulator Efficiency | 90% | 0 | 0 | [15 empty] | 0 | 0 | 0 | 0
0 | 0 | 0 | 0 | [10 empty] | 0 | 0 | 0 | 0 | 0 | 0 | #REF! | #REF!
0 | 0 | 0 | 0 | [10 empty] | 0 | 0 | 0 | 0 | 0 | 0 | #REF! | #REF!
0 | 0 | 0 | 0 | [10 empty] | 0 | 0 | 0 | 0 | 0 | 0 | #REF! | #REF!
REFLECTIONS : WHAT DID YOU LEARN FROM ANALYZING YOUR POWER. TALK ABOUT SOME POTENTIAL TRADEOFFS. | 0 | #REF! | #REF! | [10 empty] | #REF! | #REF! | #REF! | 0 | 0 | 0 | #REF! | #REF!
Total power in profile (mw) | 0 | 0 | [14 empty] | 0 | 0 | 0 | 0 | 0
"off" | 2 | mW | 2 | 2 | 1.9 | 2 | 2 | 2 | 1.9 | 2 | 2 | 2 | 2 | 2 |  |  | 0 | 0 | 0 | 0 | 0
"sensing" | 418.5 | mW | 389.7 | 416.9 | 418.5 | 418.5 | 417.7 | 418.45 | 418.5 | 418.5 | 418.5 | 415.7 | 410.7 | 418.5 |  |  | 0 | 0 | 0 | 0 | 0
"interactive" | 290 | mW | 281 | 284 | 290 | 290 | 288.4 | 290 | 290 | 290 | 290 | 289.3 | 278.3 | 290 |  |  | 0 | 0 | 0 | 0 | 0
0 | 0 | 0 | 0 | 0 | 0 | 0 | 0 | 0 | 0 | 0 | 0 | 0 | 0 | 0 |  |  | 0 | 0 | 0 | 0 | 0
Effective Battery Capacity | 0 | 0 | 0 | 0 | 0 | 0 | 0 | 0 | 0 | 0 | 0 | 0 | 0 | 0 | 0 | 0 | 0 | 0 | 0 | 0 | 0
0 | 2331 | mW*h | 2331 | 2331 | 2331 | 2331 | 2331 | 2331 | 2331 | 2331 | 2331 | 2331 | 2331 | 2331 | 0 | 0 | 0 | 0 | 0 | 0 | 0
0 | 0 | 0 | 0 | 0 | 0 | 0 | 0 | 0 | 0 | 0 | 0 | 0 | 0 | 0 | 0 | 0 | 0 | 0 | 0 | 0 | 0
Days of Use | 1.994 | days | 2.1145 | 2.0098 | 1.9976 | 1.994 | 1.9995 | 1.9942 | 1.9976 | 1.994 | 1.994 | 2.0048 | 2.0417 | 1.994 | 0 | 0 | 0 | 0 | 0 | 0 | 0
Hours of Use | 47.8563 | hours | 50.7475 | 48.2359 | 47.9424 | 47.8563 | 47.9876 | 47.8604 | 47.9424 | 47.8563 | 47.8563 | 48.1156 | 49.0006 | 47.8563 | 0 | 0 | 0 | 0 | 0 | 0 | 0
0 | 0 | 0 | 0 | [10 empty] | 0 | 0 | 0 | 0 | 0 | 0 | 0 | 0
% change | 0 | 0 | 6.041% | 0.7932% | 0.18% | 0% | 0.2745% | 0.008555% | 0.18% | 0% | 0% | 0.5418% | 2.391% | 0% | 0 | 0 | 0 | 0 | 0 | 0 | 0
Parameter Name | 0 | 0 | ProcessorActive | ProcessorIdle | ProcessorOff | LEDOn | SensorOn | SensorIdle | SensorOff | DisplayOn | DisplayOff | RadioStandby | RadioTX | RadioRX | 0 | 0 | 0 | 0 | 0 | 0 | 0
0 | 0 | 0 | 0 | [10 empty] | 0 | 0 | 0 | 0 | 0 | 0 | 0 | 0
0 | 0 | 0 | 0 | [10 empty] | 0 | 0 | 0 | 0 | 0 | 0 | 0 | 0
0 | 0 | 0 | 0 | [10 empty] | 0 | 0 | 0 | 0 | 0 | 0 | 0 | 0
0 | 0 | 0 | 0 | [10 empty] | 0 | 0 | 0 | 0 | 0 | 0 | 0 | 0
0 | 0 | 0 | 0 | [10 empty] | 0 | 0 | 0 | 0 | 0 | 0 | 0 | 0
0 | 0 | 0 | 0 | [10 empty] | 0 | 0 | 0 | 0 | 0 | 0 | 0 | 0
0 | 0 | 0 | 0 | [10 empty] | 0 | 0 | 0 | 0 | 0 | 0 | 0 | 0
0 | 0 | 0 | 0 | [10 empty] | 0 | 0 | 0 | 0 | 0 | 0 | 0 | 0
0 | 0 | 0 | 0 | [10 empty] | 0 | 0 | 0 | 0 | 0 | 0 | 0 | 0
0 | 0 | 0 | 0 | [10 empty] | 0 | 0 | 0 | 0 | 0 | 0 | 0 | 0
0 | 0 | 0 | 0 | [10 empty] | 0 | 0 | 0 | 0 | 0 | 0 | 0 | 0
0 | 0 | 0 | 0 | [10 empty] | 0 | 0 | 0 | 0 | 0 | 0 | 0 | 0
0 | 0 | 0 | 0 | [10 empty] | 0 | 0 | 0 | 0 | 0 | 0 | 0 | 0
0 | 0 | 0 | 0 | [10 empty] | 0 | 0 | 0 | 0 | 0 | 0 | 0 | 0
0 | 0 | 0 | 0 | [10 empty] | 0 | 0 | 0 | 0 | 0 | 0 | 0 | 0
0 | 0 | 0 | 0 | [10 empty] | 0 | 0 | 0 | 0 | 0 | 0 | 0 | 0
0 | 0 | 0 | 0 | [10 empty] | 0 | 0 | 0 | 0 | 0 | 0 | 0 | 0
0 | 0 | 0 | 0 | [10 empty] | 0 | 0 | 0 | 0 | 0 | 0 | 0 | 0
0 | 0 | 0 | 0 | [10 empty] | 0 | 0 | 0 | 0 | 0 | 0 | 0 | 0
If component changes by 10%
… “hours” of use changes by x%